## Estimator
Select "Print" "Active Sheet" to print this page
Typical Room Illumination Estimator
Reflectances: 80% Ceiling - 50% Walls - 20% Floor
Fixture
Select Fixture Group | Select Fixture |  | Fixture Lumens | Fixture Watts
ASC | ASC22-LED-HO-NW |  | 3521 | 34
Average Lux Required | 400 | 10
Room Length (x) (m) | 15
Room Width (y) (m) | 12
Fixture Height (m) (Bottom of fixture to task) | 3.3
LLF Factor | 1
Environmental Factor | 1
Estimates
#Fixtures | 20
Room Area (sq.m) | 180
Area Illuminated by Each Fixture (sq.m) | 7.5503
# Fixtures (x) | 5
# Fixtures (y) | 4
Spacing Between Fixtures (x) (m) | 3
Spacing Between Fixtures (y) (m) | 3
Wall Spacing Length (x) (m) | 1.5
Wall Spacing Width (y) (m) | 1.5
Total KW | 0.68
Total Watts | 680
Watts / Sq.m | 3.7778
Existing
Fixture Name | ??
#Fixtures | 0
Watts / Fixture | 0
Total KW | 0
Total Watts | 0
Watts / Sq.m | 0
IECC Allowances
IECC 2015 Office Allowance Watts / Sq. Ft. | 0.82
IECC 2015 Retail Allowance Watts / Sq. Ft. | 1.26
IECC 2012 Office Allowance Watts / Sq. Ft. | 0.85
IECC 2012 Retail Allowance Watts / Sq. Ft. | 1.3
IECC 2009 Office Allowance Watts / Sq. Ft. | 1
IECC 2009 Retail Allowance Watts / Sq. Ft. | 1.5
This calculation is only an estimate and should not be used to place an order.
Contact the LSI Industries Technical Design Services Department for a Detailed Design Calculation.
Request Design Calculation Here
Version 1.56
This estimator is for illustrative purposes only.
LSI Industries Inc. does not, in any way, imply a warranty of performance or savings predicted by this report.
© 2017 LSI Industries Inc.
10000 Alliance Road ♦ Cincinnati, OH 45242 USA ♦ www.lsi-industries.com
(513) 793-3200
[6 empty] | RCR | 2.475 |  |  | RCR 00-01 | 0.8435
[6 empty] | CU Final | 0.85775 |  |  | RCR 01-02 | 0.8435
[6 empty] | Estimated # Fixtures | 23.84 |  |  | RCR 02-03 | 0.85775
[6 empty] | Calculation Factor | 1 |  |  | RCR 03-04 | 0.84725
[6 empty] | Prelim Estimated # Fixtures | 23.84 |  |  | RCR 04-05 | 0.81675
[10 empty] | RCR 05-06 | 0.7915
[6 empty] | Room Area (sq.ft.) | 180 |  |  | RCR 06-07 | 0.7915
[6 empty] | Area Illuminated by Each Fixture (sq.ft.) | 7.5503 |  |  | RCR 07-08 | 0.701
[6 empty] | Length of Side for Illuminated Area | 2.7478 |  |  | RCR 08-09 | 0.701
[6 empty] | # Fixtures (x) | 5 | 5.4589 |  | RCR 09-10 | 0.701
[6 empty] | # Fixtures (y) | 4 | 4.3671
[6 empty] | Spacing Between Fixtures (x) (ft) | 3
[6 empty] | Spacing Between Fixtures (y) (ft) | 3
[6 empty] | Wall Spacing Length (x) (ft) | 1.5
[6 empty] | Wall Spacing Width (y) (ft) | 1.5
[6 empty] | Final Estimated # Fixtures | 20
[9 empty] | L | M | N | O | P | Q | R | S | T | U | V
Fixture Selected Data
[6 empty] | Fixture | Lumens | Watts | RCR_00 | RCR_01 | RCR_02 | RCR_03 | RCR_04 | RCR_05 | RCR_06 | RCR_07 | RCR_08 | RCR_09 | RCR_10 |  | Fixture Group |  | ASC | CIRU_CIRUS | SFP | GA | LCD4_LAD4_LAD4R | LCD6_LAD6_LAD6R | LCD8_LAD8_LAD8R | LPASC | LPEC | PEC | SLI | TRI | XIRR
[20 empty] | 1 | ASC | 1 | ASC22-LED-HO-NW | CIRU-SC-LED-HO-NW-DFL | SFP14-LED-40-40 | GA22-LED-HO-NW-P12 | L4-12-LED-40-22-TR4R-HZ | L6-13-LED-40-22-TR6R-HZ | L8-13-LED-40-22-TR8R-HZ | LPASC24-LED-SS-NW | LPEC22-LED-HO-NW | PEC22-LED-HO-LPW-NW | SLI22-LED-HO-NW-UE | TRI22-LED-HO-40 | XIRR-S-LED-12-40
[6 empty] | ASC22-LED-HO-NW | 3521 | 34 | 1.19 | 1.05 | 0.91 | 0.8 | 0.71 | 0.64 | 0.58 | 0.52 | 0.48 | 0.44 | 0.4 | 2 | CIRU_CIRUS | 2 | ASC22-LED-SS-NW | CIRU-SC-LED-VHO-NW-DFL | SFP22-LED-30-40 | GA22-LED-HO-NW-TSLR22 | L4-12-LED-40-26-TR4R-HZ | L6-13-LED-40-26-TR6R-HZ | L8-13-LED-40-26-TR8R-HZ | LPASC22-LED-HO-NW | LPEC22-LED-SS-NW | PEC22-LED-HO-RAD-NW | SLI22-LED-SS-NW-UE | TRI22-LED-LW-40 | XIRR-S-LED-18-40
[20 empty] | 3 | SFP | 3 | ASC24-LED-HO-NW | CIRUS-SC-LED-LW-NW-DFL | SFP24-LED-50-40 | GA22-LED-SS-NW-P12 | L4-12-LED-40-48-TR4R-HZ | L6-13-LED-40-48-TR6R-HZ | L8-13-LED-40-48-TR8R-HZ | LPASC22-LED-SS-NW | LPEC24-LED-HO-NW | PEC22-LED-HO-RPW-NW | SLI24-LED-HO-NW-UE | TRI22-LED-SS-40
[20 empty] | 4 | GA | 4 | ASC24-LED-SS-NW | CIRUS-SC-LED-SS-NW-DFL |  | GA22-LED-SS-NW-TSLR22 | L4-12-LED-40-62-TR4R-HZ | L6-13-LED-40-62-TR6R-HZ | L8-13-LED-40-62-TR8R-HZ | LPASC24-LED-HO-NW | LPEC24-LED-SS-NW | PEC22-LED-SS-LPW-NW | SLI24-LED-SS-NW-UE | TRI24-LED-HO-40
[6 empty] | Fixture List RCR | [13 empty] | 5 | LCD4_LAD4_LAD4R | 5 |  |  |  | GA22-LED-VHO-NW-P12 | L4-19-LED-40-23-TR4R-HZ | L6-20-LED-40-23-TR6R-HZ | L8-20-LED-40-23-TR8R-HZ |  | LPEC24-LED-VHO-NW | PEC22-LED-SS-RAD-NW |  | TRI24-LED-SS-40
[20 empty] | 6 | LCD6_LAD6_LAD6R | 6 |  |  |  | GA22-LED-VHO-NW-TSLR22 | L4-19-LED-40-35-TR4R-HZ | L6-20-LED-40-35-TR6R-HZ | L8-20-LED-40-35-TR8R-HZ |  |  | PEC22-LED-SS-RPW-NW |  | TRI24-LED-VHO-40
[6 empty] | Fixture | Lumens | Watts | RCR_00 | RCR_01 | RCR_02 | RCR_03 | RCR_04 | RCR_05 | RCR_06 | RCR_07 | RCR_08 | RCR_09 | RCR_10 | 7 | LCD8_LAD8_LAD8R | 7 |  |  |  | GA24-LED-HO-NW-P12 | L4-19-LED-40-52-TR4R-HZ | L6-20-LED-40-52-TR6R-HZ | L8-20-LED-40-52-TR8R-HZ |  |  | PEC24-LED-HO-LPW-NW
[20 empty] | 8 | LPASC | 8 |  |  |  | GA24-LED-HO-NW-TSLR24 | L4-19-LED-40-75-TR4R-HZ | L6-20-LED-40-75-TR6R-HZ | L8-20-LED-40-75-TR8R-HZ |  |  | PEC24-LED-HO-RAD-NW
[5 empty] | 1 | ASC22-LED-HO-NW | 3521 | 34 | 1.19 | 1.05 | 0.91 | 0.8 | 0.71 | 0.64 | 0.58 | 0.52 | 0.48 | 0.44 | 0.4 | 9 | LPEC | 9 |  |  |  | GA24-LED-SS-NW-P12 |  | L6-29-LED-40-23-TR6R-HZ | L8-30-LED-40-23-TR8R-HZ |  |  | PEC24-LED-HO-RPW-NW
[5 empty] | 2 | ASC22-LED-SS-NW | 2993 | 27 | 1.19 | 1.05 | 0.91 | 0.8 | 0.71 | 0.64 | 0.58 | 0.52 | 0.48 | 0.44 | 0.4 | 10 | PEC | 10 |  |  |  | GA24-LED-SS-NW-TSLR24 |  | L6-29-LED-40-35-TR6R-HZ | L8-30-LED-40-35-TR8R-HZ |  |  | PEC24-LED-SS-LPW-NW
[5 empty] | 3 | ASC24-LED-HO-NW | 6266 | 54 | 1.19 | 1.04 | 0.91 | 0.8 | 0.71 | 0.63 | 0.57 | 0.52 | 0.47 | 0.43 | 0.4 | 11 | SLI | 11 |  |  |  | GA24-LED-VHO-NW-P12 |  | L6-29-LED-40-52-TR6R-HZ | L8-30-LED-40-52-TR8R-HZ |  |  | PEC24-LED-SS-RAD-NW
[5 empty] | 4 | ASC24-LED-SS-NW | 5147 | 44 | 1.19 | 1.04 | 0.91 | 0.8 | 0.71 | 0.63 | 0.57 | 0.52 | 0.47 | 0.43 | 0.4 | 12 | TRI | 12 |  |  |  | GA24-LED-VHO-NW-TSLR24 |  | L6-29-LED-40-75-TR6R-HZ | L8-30-LED-40-75-TR8R-HZ |  |  | PEC24-LED-VHO-LPW-NW
[5 empty] | 5 | CIRU-SC-LED-HO-NW-DFL | 13652 | 141.4 | 1.19 | 1.04 | 0.91 | 0.8 | 0.71 | 0.63 | 0.57 | 0.52 | 0.47 | 0.43 | 0.4 | 13 | XIRR | 13 | [5 empty] | L6-41-LED-40-23-TR6R-HZ | L8-41-LED-40-23-TR8R-HZ |  |  | PEC24-LED-VHO-RAD-NW
[5 empty] | 6 | CIRU-SC-LED-VHO-NW-DFL | 16577 | 165 | 1.19 | 1.04 | 0.91 | 0.8 | 0.71 | 0.63 | 0.57 | 0.52 | 0.47 | 0.43 | 0.4 | 14 |  | 14 | [5 empty] | L6-41-LED-40-35-TR6R-HZ | L8-41-LED-40-35-TR8R-HZ
[5 empty] | 7 | CIRUS-SC-LED-LW-NW-DFL | 7985 | 87.2 | 1.19 | 1.05 | 0.91 | 0.81 | 0.72 | 0.64 | 0.58 | 0.52 | 0.48 | 0.44 | 0.41 | 15 |  | 15 | [5 empty] | L6-41-LED-40-52-TR6R-HZ | L8-41-LED-40-52-TR8R-HZ
[5 empty] | 8 | CIRUS-SC-LED-SS-NW-DFL | 10087 | 113.6 | 1.19 | 1.05 | 0.92 | 0.81 | 0.72 | 0.64 | 0.58 | 0.52 | 0.48 | 0.44 | 0.41 | 16 |  | 16 | [5 empty] | L6-41-LED-40-75-TR6R-HZ | L8-41-LED-40-75-TR8R-HZ
[5 empty] | 9 | SFP14-LED-40-40 | 4000 | 40 | 1.19 | 1.03 | 0.9 | 0.78 | 0.69 | 0.62 | 0.56 | 0.5 | 0.46 | 0.42 | 0.39 | 17 |  | 17
[5 empty] | 10 | SFP22-LED-30-40 | 3000 | 30 | 1.19 | 1.03 | 0.9 | 0.79 | 0.69 | 0.62 | 0.56 | 0.51 | 0.46 | 0.42 | 0.39 | 18 |  | 18
[5 empty] | 11 | SFP24-LED-50-40 | 5000 | 50 | 1.19 | 1.03 | 0.9 | 0.79 | 0.7 | 0.62 | 0.56 | 0.51 | 0.46 | 0.42 | 0.39 | 19 |  | 19
[5 empty] | 12 | GA22-LED-HO-NW-P12 | 3488 | 35 | 1.19 | 1.05 | 0.93 | 0.83 | 0.74 | 0.67 | 0.61 | 0.55 | 0.51 | 0.47 | 0.43 | 20 |  | 20
[5 empty] | 13 | GA22-LED-HO-NW-TSLR22 | 3210 | 35 | 1.19 | 1.04 | 0.91 | 0.8 | 0.71 | 0.63 | 0.57 | 0.52 | 0.47 | 0.43 | 0.4
[5 empty] | 14 | GA22-LED-SS-NW-P12 | 3023 | 29 | 1.19 | 1.05 | 0.93 | 0.83 | 0.74 | 0.67 | 0.61 | 0.55 | 0.51 | 0.47 | 0.43
[5 empty] | 15 | GA22-LED-SS-NW-TSLR22 | 2789 | 29 | 1.19 | 1.04 | 0.91 | 0.8 | 0.71 | 0.63 | 0.57 | 0.52 | 0.47 | 0.43 | 0.4
[5 empty] | 16 | GA22-LED-VHO-NW-P12 | 4832 | 44 | 1.19 | 1.05 | 0.93 | 0.82 | 0.74 | 0.66 | 0.6 | 0.55 | 0.5 | 0.46 | 0.43
[5 empty] | 17 | GA22-LED-VHO-NW-TSLR22 | 4385 | 44 | 1.19 | 1.04 | 0.91 | 0.8 | 0.71 | 0.63 | 0.57 | 0.52 | 0.47 | 0.43 | 0.4
[5 empty] | 18 | GA24-LED-HO-NW-P12 | 6252 | 57 | 1.19 | 1.05 | 0.92 | 0.82 | 0.73 | 0.66 | 0.6 | 0.54 | 0.5 | 0.46 | 0.42
[5 empty] | 19 | GA24-LED-HO-NW-TSLR24 | 5457 | 57 | 1.19 | 1.04 | 0.91 | 0.8 | 0.7 | 0.63 | 0.57 | 0.51 | 0.47 | 0.43 | 0.4
[5 empty] | 20 | GA24-LED-SS-NW-P12 | 5169 | 45 | 1.19 | 1.05 | 0.93 | 0.83 | 0.74 | 0.66 | 0.6 | 0.55 | 0.5 | 0.46 | 0.43
[5 empty] | 21 | GA24-LED-SS-NW-TSLR24 | 4792 | 45 | 1.19 | 1.04 | 0.9 | 0.79 | 0.7 | 0.63 | 0.57 | 0.51 | 0.47 | 0.43 | 0.4
[5 empty] | 22 | GA24-LED-VHO-NW-P12 | 9589 | 88 | 1.19 | 1.05 | 0.93 | 0.82 | 0.74 | 0.66 | 0.6 | 0.55 | 0.5 | 0.46 | 0.43
[5 empty] | 23 | GA24-LED-VHO-NW-TSLR24 | 8368 | 88 | 1.19 | 1.04 | 0.9 | 0.79 | 0.7 | 0.63 | 0.57 | 0.51 | 0.47 | 0.43 | 0.4
[5 empty] | 24 | L4-12-LED-40-22-TR4R-HZ | 1306.8 | 14 | 1.19 | 1.13 | 1.07 | 1.03 | 0.98 | 0.95 | 0.92 | 0.89 | 0.86 | 0.83 | 0.81
[5 empty] | 25 | L4-12-LED-40-26-TR4R-HZ | 1243.4 | 14 | 1.19 | 1.12 | 1.05 | 0.99 | 0.94 | 0.89 | 0.85 | 0.81 | 0.78 | 0.75 | 0.72
[5 empty] | 26 | L4-12-LED-40-48-TR4R-HZ | 1283.5 | 14 | 1.19 | 1.11 | 1.05 | 0.99 | 0.93 | 0.88 | 0.84 | 0.79 | 0.76 | 0.72 | 0.69
[5 empty] | 27 | L4-12-LED-40-62-TR4R-HZ | 1258.6 | 14 | 1.19 | 1.1 | 1.02 | 0.95 | 0.89 | 0.83 | 0.77 | 0.73 | 0.68 | 0.65 | 0.61
[5 empty] | 28 | L4-19-LED-40-23-TR4R-HZ | 1965.3 | 23 | 1.19 | 1.12 | 1.06 | 1.01 | 0.97 | 0.92 | 0.89 | 0.85 | 0.82 | 0.79 | 0.77
[5 empty] | 29 | L4-19-LED-40-35-TR4R-HZ | 1885.1 | 23 | 1.19 | 1.12 | 1.05 | 0.99 | 0.93 | 0.89 | 0.84 | 0.8 | 0.76 | 0.73 | 0.7
[5 empty] | 30 | L4-19-LED-40-52-TR4R-HZ | 1921.2 | 23 | 1.19 | 1.11 | 1.04 | 0.98 | 0.93 | 0.87 | 0.83 | 0.79 | 0.75 | 0.71 | 0.68
[5 empty] | 31 | L4-19-LED-40-75-TR4R-HZ | 1952.3 | 23 | 1.19 | 1.1 | 1.02 | 0.95 | 0.89 | 0.83 | 0.77 | 0.73 | 0.68 | 0.64 | 0.61
[5 empty] | 32 | L6-13-LED-40-22-TR6R-HZ | 1329.4 | 14 | 1.19 | 1.12 | 1.06 | 1.01 | 0.97 | 0.93 | 0.89 | 0.86 | 0.83 | 0.8 | 0.77
[5 empty] | 33 | L6-13-LED-40-26-TR6R-HZ | 1294.9 | 14 | 1.19 | 1.12 | 1.05 | 0.99 | 0.94 | 0.89 | 0.85 | 0.81 | 0.77 | 0.74 | 0.71
[5 empty] | 34 | L6-13-LED-40-48-TR6R-HZ | 1318.7 | 14 | 1.19 | 1.11 | 1.04 | 0.98 | 0.92 | 0.87 | 0.82 | 0.78 | 0.74 | 0.71 | 0.67
[5 empty] | 35 | L6-13-LED-40-62-TR6R-HZ | 1272.8 | 14 | 1.19 | 1.1 | 1.03 | 0.95 | 0.89 | 0.83 | 0.78 | 0.73 | 0.69 | 0.65 | 0.62
[5 empty] | 36 | L6-20-LED-40-23-TR6R-HZ | 2064.2 | 23 | 1.19 | 1.12 | 1.06 | 1 | 0.95 | 0.91 | 0.87 | 0.83 | 0.79 | 0.76 | 0.73
[5 empty] | 37 | L6-20-LED-40-35-TR6R-HZ | 1998.5 | 23 | 1.19 | 1.11 | 1.04 | 0.98 | 0.92 | 0.87 | 0.82 | 0.78 | 0.74 | 0.7 | 0.67
[5 empty] | 38 | L6-20-LED-40-52-TR6R-HZ | 2053.2 | 23 | 1.19 | 1.11 | 1.04 | 0.97 | 0.91 | 0.86 | 0.81 | 0.76 | 0.72 | 0.68 | 0.65
[5 empty] | 39 | L6-20-LED-40-75-TR6R-HZ | 2057.2 | 23 | 1.19 | 1.1 | 1.02 | 0.95 | 0.88 | 0.82 | 0.77 | 0.72 | 0.67 | 0.63 | 0.6
[5 empty] | 40 | L6-29-LED-40-23-TR6R-HZ | 2952.5 | 30 | 1.19 | 1.12 | 1.06 | 1 | 0.95 | 0.9 | 0.86 | 0.82 | 0.79 | 0.76 | 0.73
[5 empty] | 41 | L6-29-LED-40-35-TR6R-HZ | 2920.2 | 30 | 1.19 | 1.11 | 1.05 | 0.98 | 0.93 | 0.88 | 0.83 | 0.79 | 0.75 | 0.71 | 0.68
[5 empty] | 42 | L6-29-LED-40-52-TR6R-HZ | 3033.2 | 30 | 1.19 | 1.11 | 1.04 | 0.97 | 0.92 | 0.86 | 0.81 | 0.77 | 0.73 | 0.69 | 0.66
[5 empty] | 43 | L6-29-LED-40-75-TR6R-HZ | 3066 | 30 | 1.19 | 1.1 | 1.02 | 0.95 | 0.88 | 0.83 | 0.77 | 0.72 | 0.68 | 0.64 | 0.6
[5 empty] | 44 | L6-41-LED-40-23-TR6R-HZ | 4109.2 | 45 | 1.19 | 1.12 | 1.06 | 1 | 0.95 | 0.9 | 0.86 | 0.83 | 0.79 | 0.76 | 0.73
[5 empty] | 45 | L6-41-LED-40-35-TR6R-HZ | 4018.5 | 45 | 1.19 | 1.11 | 1.04 | 0.98 | 0.92 | 0.87 | 0.82 | 0.78 | 0.74 | 0.7 | 0.67
[5 empty] | 46 | L6-41-LED-40-52-TR6R-HZ | 4096.9 | 45 | 1.19 | 1.11 | 1.04 | 0.97 | 0.91 | 0.86 | 0.81 | 0.76 | 0.72 | 0.68 | 0.65
[5 empty] | 47 | L6-41-LED-40-75-TR6R-HZ | 4111.9 | 45 | 1.19 | 1.1 | 1.02 | 0.95 | 0.88 | 0.82 | 0.77 | 0.72 | 0.67 | 0.63 | 0.6
[5 empty] | 48 | L8-13-LED-40-22-TR8R-HZ | 1385 | 14 | 1.19 | 1.12 | 1.07 | 1.01 | 0.97 | 0.93 | 0.89 | 0.86 | 0.83 | 0.8 | 0.77
[5 empty] | 49 | L8-13-LED-40-26-TR8R-HZ | 1317.3 | 14 | 1.19 | 1.11 | 1.05 | 0.98 | 0.93 | 0.88 | 0.83 | 0.79 | 0.75 | 0.72 | 0.68
[5 empty] | 50 | L8-13-LED-40-48-TR8R-HZ | 1357.1 | 14 | 1.19 | 1.11 | 1.04 | 0.97 | 0.92 | 0.86 | 0.81 | 0.77 | 0.73 | 0.69 | 0.66
[5 empty] | 51 | L8-13-LED-40-62-TR8R-HZ | 1336.8 | 14 | 1.19 | 1.1 | 1.02 | 0.95 | 0.88 | 0.82 | 0.77 | 0.72 | 0.68 | 0.64 | 0.6
[5 empty] | 52 | L8-20-LED-40-23-TR8R-HZ | 2046.9 | 23 | 1.19 | 1.12 | 1.06 | 1 | 0.95 | 0.9 | 0.86 | 0.83 | 0.79 | 0.76 | 0.73
[5 empty] | 53 | L8-20-LED-40-35-TR8R-HZ | 2007.2 | 23 | 1.19 | 1.11 | 1.04 | 0.98 | 0.92 | 0.87 | 0.82 | 0.78 | 0.74 | 0.7 | 0.67
[5 empty] | 54 | L8-20-LED-40-52-TR8R-HZ | 2073.5 | 23 | 1.19 | 1.11 | 1.04 | 0.97 | 0.91 | 0.86 | 0.81 | 0.76 | 0.72 | 0.68 | 0.65
[5 empty] | 55 | L8-20-LED-40-75-TR8R-HZ | 2056.9 | 23 | 1.19 | 1.1 | 1.02 | 0.95 | 0.88 | 0.82 | 0.77 | 0.72 | 0.68 | 0.64 | 0.6
[5 empty] | 56 | L8-30-LED-40-23-TR8R-HZ | 3104 | 30 | 1.19 | 1.12 | 1.06 | 1 | 0.95 | 0.9 | 0.86 | 0.83 | 0.79 | 0.76 | 0.73
[5 empty] | 57 | L8-30-LED-40-35-TR8R-HZ | 2976.1 | 30 | 1.19 | 1.11 | 1.04 | 0.98 | 0.92 | 0.87 | 0.82 | 0.78 | 0.74 | 0.7 | 0.67
[5 empty] | 58 | L8-30-LED-40-52-TR8R-HZ | 3084 | 30 | 1.19 | 1.11 | 1.04 | 0.97 | 0.91 | 0.86 | 0.81 | 0.76 | 0.72 | 0.68 | 0.65
[5 empty] | 59 | L8-30-LED-40-75-TR8R-HZ | 3076.9 | 30 | 1.19 | 1.1 | 1.02 | 0.95 | 0.88 | 0.82 | 0.77 | 0.72 | 0.68 | 0.64 | 0.6
[5 empty] | 60 | L8-41-LED-40-23-TR8R-HZ | 4166.8 | 45 | 1.19 | 1.12 | 1.06 | 1 | 0.95 | 0.9 | 0.86 | 0.82 | 0.79 | 0.76 | 0.73
[5 empty] | 61 | L8-41-LED-40-35-TR8R-HZ | 4054.2 | 45 | 1.19 | 1.11 | 1.04 | 0.98 | 0.92 | 0.87 | 0.82 | 0.78 | 0.74 | 0.7 | 0.67
[5 empty] | 62 | L8-41-LED-40-52-TR8R-HZ | 4143.5 | 45 | 1.19 | 1.11 | 1.04 | 0.97 | 0.91 | 0.86 | 0.81 | 0.76 | 0.72 | 0.68 | 0.65
[5 empty] | 63 | L8-41-LED-40-75-TR8R-HZ | 4088.8 | 45 | 1.19 | 1.1 | 1.02 | 0.95 | 0.88 | 0.82 | 0.77 | 0.72 | 0.68 | 0.64 | 0.6
[5 empty] | 64 | LPASC22-LED-HO-NW | 3620 | 35 | 1.19 | 1.03 | 0.89 | 0.78 | 0.69 | 0.62 | 0.56 | 0.51 | 0.46 | 0.42 | 0.39
[5 empty] | 65 | LPASC22-LED-SS-NW | 3061 | 28.9 | 1.19 | 1.03 | 0.9 | 0.78 | 0.7 | 0.62 | 0.56 | 0.51 | 0.46 | 0.43 | 0.39
[5 empty] | 66 | LPASC24-LED-HO-NW | 4657 | 45.8 | 1.19 | 1.03 | 0.89 | 0.78 | 0.69 | 0.62 | 0.55 | 0.5 | 0.46 | 0.42 | 0.39
[5 empty] | 67 | LPASC24-LED-SS-NW | 3787 | 35.5 | 1.19 | 1.03 | 0.89 | 0.78 | 0.69 | 0.61 | 0.55 | 0.5 | 0.46 | 0.42 | 0.39
[5 empty] | 68 | LPEC22-LED-HO-NW | 4250 | 45.7 | 1.19 | 1.02 | 0.88 | 0.77 | 0.68 | 0.6 | 0.54 | 0.49 | 0.45 | 0.41 | 0.38
[5 empty] | 69 | LPEC22-LED-SS-NW | 3027 | 29.4 | 1.19 | 1.02 | 0.88 | 0.77 | 0.68 | 0.6 | 0.54 | 0.49 | 0.45 | 0.41 | 0.38
[5 empty] | 70 | LPEC24-LED-HO-NW | 4483 | 45.8 | 1.19 | 1.02 | 0.88 | 0.77 | 0.67 | 0.6 | 0.54 | 0.49 | 0.44 | 0.41 | 0.37
[5 empty] | 71 | LPEC24-LED-SS-NW | 3669 | 35.4 | 1.19 | 1.02 | 0.88 | 0.77 | 0.67 | 0.6 | 0.54 | 0.49 | 0.44 | 0.41 | 0.37
[5 empty] | 72 | LPEC24-LED-VHO-NW | 6190 | 59.3 | 1.19 | 1.02 | 0.88 | 0.77 | 0.67 | 0.6 | 0.54 | 0.49 | 0.44 | 0.41 | 0.37
[5 empty] | 73 | PEC22-LED-HO-LPW-NW | 3638 | 45 | 1.19 | 1.04 | 0.9 | 0.79 | 0.7 | 0.62 | 0.56 | 0.5 | 0.46 | 0.42 | 0.39
[5 empty] | 74 | PEC22-LED-HO-RAD-NW | 4654 | 44 | 1.19 | 1.03 | 0.9 | 0.79 | 0.7 | 0.62 | 0.56 | 0.51 | 0.46 | 0.42 | 0.39
[5 empty] | 75 | PEC22-LED-HO-RPW-NW | 3146 | 44.7 | 1.19 | 1.03 | 0.9 | 0.79 | 0.69 | 0.62 | 0.55 | 0.5 | 0.46 | 0.42 | 0.39
[5 empty] | 76 | PEC22-LED-SS-LPW-NW | 2821 | 35 | 1.19 | 1.04 | 0.9 | 0.79 | 0.7 | 0.62 | 0.56 | 0.51 | 0.46 | 0.42 | 0.39
[5 empty] | 77 | PEC22-LED-SS-RAD-NW | 3534 | 34 | 1.19 | 1.03 | 0.9 | 0.79 | 0.7 | 0.62 | 0.56 | 0.51 | 0.46 | 0.42 | 0.39
[5 empty] | 78 | PEC22-LED-SS-RPW-NW | 2390 | 34.9 | 1.19 | 1.03 | 0.9 | 0.78 | 0.69 | 0.62 | 0.55 | 0.5 | 0.46 | 0.42 | 0.39
[5 empty] | 79 | PEC24-LED-HO-LPW-NW | 4833 | 55 | 1.19 | 1.03 | 0.9 | 0.78 | 0.69 | 0.62 | 0.55 | 0.5 | 0.46 | 0.42 | 0.39
[5 empty] | 80 | PEC24-LED-HO-RAD-NW | 6198 | 55 | 1.19 | 1.03 | 0.89 | 0.78 | 0.69 | 0.62 | 0.55 | 0.5 | 0.46 | 0.42 | 0.39
[5 empty] | 81 | PEC24-LED-HO-RPW-NW | 4472 | 57.8 | 1.19 | 1.03 | 0.89 | 0.78 | 0.69 | 0.61 | 0.55 | 0.5 | 0.45 | 0.41 | 0.38
[5 empty] | 82 | PEC24-LED-SS-LPW-NW | 3951 | 44 | 1.19 | 1.03 | 0.9 | 0.78 | 0.69 | 0.62 | 0.55 | 0.5 | 0.46 | 0.42 | 0.39
[5 empty] | 83 | PEC24-LED-SS-RAD-NW | 5064 | 44 | 1.19 | 1.03 | 0.89 | 0.78 | 0.69 | 0.62 | 0.55 | 0.5 | 0.46 | 0.42 | 0.39
[5 empty] | 84 | PEC24-LED-VHO-LPW-NW | 7219 | 86 | 1.19 | 1.03 | 0.89 | 0.78 | 0.69 | 0.61 | 0.55 | 0.5 | 0.45 | 0.42 | 0.38
[5 empty] | 85 | PEC24-LED-VHO-RAD-NW | 9407 | 86 | 1.19 | 1.03 | 0.9 | 0.78 | 0.69 | 0.62 | 0.56 | 0.51 | 0.46 | 0.42 | 0.39
[5 empty] | 86 | SLI22-LED-HO-NW-UE | 3083 | 34.6 | 1.19 | 1 | 0.85 | 0.74 | 0.65 | 0.57 | 0.51 | 0.46 | 0.42 | 0.39 | 0.36
[5 empty] | 87 | SLI22-LED-SS-NW-UE | 2408 | 29 | 1.19 | 1 | 0.85 | 0.73 | 0.64 | 0.57 | 0.51 | 0.46 | 0.42 | 0.38 | 0.35
[5 empty] | 88 | SLI24-LED-HO-NW-UE | 5270 | 57.8 | 1.19 | 0.99 | 0.85 | 0.73 | 0.64 | 0.57 | 0.51 | 0.46 | 0.42 | 0.38 | 0.35
[5 empty] | 89 | SLI24-LED-SS-NW-UE | 4184 | 43.9 | 1.19 | 0.99 | 0.85 | 0.73 | 0.64 | 0.57 | 0.51 | 0.46 | 0.42 | 0.38 | 0.35
[5 empty] | 90 | TRI22-LED-HO-40 | 4234 | 42 | 1.19 | 1.04 | 0.9 | 0.79 | 0.7 | 0.62 | 0.56 | 0.51 | 0.46 | 0.43 | 0.39
[5 empty] | 91 | TRI22-LED-LW-40 | 2598 | 27 | 1.19 | 1.04 | 0.9 | 0.79 | 0.7 | 0.62 | 0.56 | 0.51 | 0.46 | 0.43 | 0.39
[5 empty] | 92 | TRI22-LED-SS-40 | 3065 | 33 | 1.19 | 1.04 | 0.9 | 0.79 | 0.7 | 0.62 | 0.56 | 0.51 | 0.46 | 0.43 | 0.39
[5 empty] | 93 | TRI24-LED-HO-40 | 5195 | 54 | 1.19 | 1.04 | 0.9 | 0.79 | 0.7 | 0.62 | 0.56 | 0.51 | 0.46 | 0.43 | 0.39
[5 empty] | 94 | TRI24-LED-SS-40 | 4234 | 42 | 1.19 | 1.04 | 0.9 | 0.79 | 0.7 | 0.62 | 0.56 | 0.51 | 0.46 | 0.43 | 0.39
[5 empty] | 95 | TRI24-LED-VHO-40 | 8468 | 84 | 1.19 | 1.04 | 0.9 | 0.79 | 0.7 | 0.62 | 0.56 | 0.51 | 0.46 | 0.43 | 0.39
[5 empty] | 96 | XIRR-S-LED-12-40 | 12056 | 111.7 | 1.19 | 1.05 | 0.92 | 0.81 | 0.72 | 0.65 | 0.58 | 0.53 | 0.49 | 0.45 | 0.41
[5 empty] | 97 | XIRR-S-LED-18-40 | 17929 | 167.4 | 1.19 | 1.05 | 0.92 | 0.81 | 0.72 | 0.65 | 0.58 | 0.53 | 0.49 | 0.45 | 0.41
98
99
100