## Calculations
Select "Print" "Active Sheet" to print this page
Warehouse Illumination Estimator
Fixture
Select Fixture Group | Select Fixture | Fixture Lumens | Fixture Watts
IHB_80_50_20 | IHB19-LED-26L-45_80-50-20 | 26359 | 204.84
Average FC Required | 20
Room Length (x) (ft) | 300
Room Width (y) (ft) | 300
Fixture Height (ft) (Bottom of fixture to task) | 20
LLF Factor | 1
Environmental Factor | 1
Estimates
#Fixtures | 64
Room Area (sq.ft.) | 90000
Area Illuminated by Each Fixture (sq.ft.) | 1368.1576
# Fixtures (x) | 8
# Fixtures (y) | 8
Spacing Between Fixtures (x) (ft) | 37.5
Spacing Between Fixtures (y) (ft) | 37.5
Wall Spacing Length (x) (ft) | 18.75
Wall Spacing Width (y) (ft) | 18.75
Total KW | 13.1098
Total Watts | 13109.76
Watts / Sq. Ft. | 0.14566
Existing
Fixture Name | ?
#Fixtures | 0
Watts / Fixture | 0
Total KW | 0
Total Watts | 0
Watts / Sq. Ft. | 0
IECC Allowances
IECC 2015 Requirement Watts / Sq. Ft. | 0.6
IECC 2012 Requirement Watts / Sq. Ft. | 0.6
IECC 2009 Requirement Watts / Sq. Ft. | 0.9
This calculation is only an estimate and should not be used to place an order.
Contact the LSI Industries Technical Design Services Department for a Detailed Design Calculation.
Request Design Calculation Here
Version 1.58
This estimator is for illustrative purposes only.
LSI Industries Inc. does not, in any way, imply a warranty of performance or savings predicted by this report.
© 2017 LSI Industries Inc.
10000 Alliance Road ♦ Cincinnati, OH 45242 USA ♦ www.lsi-industries.com
(513) 793-3200
[5 empty] | RCR | 0.66667 |  |  | RCR 00-01 | 1.09
[5 empty] | CU Final | 1.09 |  |  | RCR 01-02 | 1.0833
[5 empty] | Estimated # Fixtures | 62.6494 |  |  | RCR 02-03 | 1.0567
[5 empty] | Calculation Factor | 1.05 |  |  | RCR 03-04 | 1.0333
[5 empty] | Prelim Estimated # Fixtures | 65.7819 |  |  | RCR 04-05 | 0.93333
[9 empty] | RCR 05-06 | 0.93333
[5 empty] | Room Area (sq.ft.) | 90000 |  |  | RCR 06-07 | 0.82667
[5 empty] | Area Illuminated by Each Fixture (sq.ft.) | 1368.1576 |  |  | RCR 07-08 | 0.76333
[5 empty] | Length of Side for Illuminated Area | 36.9886 |  |  | RCR 08-09 | 0.76333
[5 empty] | # Fixtures (x) | 8 | 8.1106 |  | RCR 09-10 | 0.76333
[5 empty] | # Fixtures (y) | 8 | 8.1106
[5 empty] | Spacing Between Fixtures (x) (ft) | 37.5
[5 empty] | Spacing Between Fixtures (y) (ft) | 37.5
[5 empty] | Wall Spacing Length (x) (ft) | 18.75
[5 empty] | Wall Spacing Width (y) (ft) | 18.75
[5 empty] | Final Estimated # Fixtures | 64
Fixture Selected Data
[5 empty] | Fixture | Lumens | Watts | RCR_00 | RCR_01 | RCR_02 | RCR_03 | RCR_04 | RCR_05 | RCR_06 | RCR_07 | RCR_08 | RCR_09 | RCR_10 |  | Fixture Group |  | LHBXD_S_80_50_20 | LHBXD_S_50_30_10 | LHBXD_LL_80_50_20 | LHBXD_LL_50_30_10 | LHBXD_SDFL_80_50_20 | LHBXD_SDFL_50_30_10 | PMX_80_50_20 | PMX_50_30_10 | IHB_80_50_20 | IHB_50_30_10 | CHB_80_50_20 | CHB_50_30_10
[19 empty] | 1 | LHBXD_S_80_50_20 | 1 | LHBXD11-12L-S-LED-40_80-50-20 | LHBXD11-12L-S-LED-40_50-30-10 | LHBXD11-12L-LL-LED-40__80-50-20 | LHBXD11-12L-LL-LED-40__50-30-10 | LHBXD11-12L-SDFL-LED-40_80-50-20 | LHBXD11-12L-SDFL-LED-40_50-30-10 | PMX-LED-HO-CW_80-50-20 | PMX-LED-HO-CW_50-30-10 | IHB7-LED-9L-45_80-50-20 | IHB7-LED-9L-45_50-30-10 | CHB-LED-16L-40_80-50-20 | CHB-LED-16L-40_50-30-10
[5 empty] | IHB19-LED-26L-45_80-50-20 | 26359 | 204.84 | 1.19 | 1.04 | 0.91 | 0.8 | 0.7 | 0.63 | 0.56 | 0.51 | 0.47 | 0.43 | 0.39 | 2 | LHBXD_S_50_30_10 | 2 | LHBXD11-12L-S-LED-50_80-50-20 | LHBXD11-12L-S-LED-50_50-30-10 | LHBXD11-12L-LL-LED-50__80-50-20 | LHBXD11-12L-LL-LED-50__50-30-10 | LHBXD11-12L-SDFL-LED-50_80-50-20 | LHBXD11-12L-SDFL-LED-50_50-30-10 | PMX-LED-HO-NW_80-50-20 | PMX-LED-HO-NW_50-30-10 | IHB7-LED-9L-L-45_80-50-20 | IHB7-LED-9L-L-45_50-30-10 | CHB-LED-18L-40_80-50-20 | CHB-LED-18L-40_50-30-10
[19 empty] | 3 | LHBXD_LL_80_50_20 | 3 | LHBXD11-18L-S-LED-40_80-50-20 | LHBXD11-18L-S-LED-40_50-30-10 | LHBXD11-18L-LL-LED-40__80-50-20 | LHBXD11-18L-LL-LED-40__50-30-10 | LHBXD11-18L-SDFL-LED-40_80-50-20 | LHBXD11-18L-SDFL-LED-40_50-30-10 | PMX-LED-VHO-CW_80-50-20 | PMX-LED-VHO-CW_50-30-10 | IHB7-LED-12L-45_80-50-20 | IHB7-LED-12L-45_50-30-10
[19 empty] | 4 | LHBXD_LL_50_30_10 | 4 | LHBXD11-18L-S-LED-50_80-50-20 | LHBXD11-18L-S-LED-50_50-30-10 | LHBXD11-18L-LL-LED-50__80-50-20 | LHBXD11-18L-LL-LED-50__50-30-10 | LHBXD11-18L-SDFL-LED-50_80-50-20 | LHBXD11-18L-SDFL-LED-50_50-30-10 | PMX-LED-VHO-NW_80-50-20 | PMX-LED-VHO-NW_50-30-10 | IHB7-LED-12L-L-45_80-50-20 | IHB7-LED-12L-L-45_50-30-10
[5 empty] | Fixture List RCR | [13 empty] | 5 | LHBXD_SDFL_80_50_20 | 5 | LHBXD11-24L-S-LED-40_80-50-20 | LHBXD11-24L-S-LED-40_50-30-10 | LHBXD11-24L-LL-LED-40__80-50-20 | LHBXD11-24L-LL-LED-40__50-30-10 | LHBXD11-24L-SDFL-LED-40_80-50-20 | LHBXD11-24L-SDFL-LED-40_50-30-10 |  |  | IHB7-LED-18L-45_80-50-20 | IHB7-LED-18L-45_50-30-10
[8 empty] | L | M | N | O | P | Q | R | S | T | U | V | 6 | LHBXD_SDFL_50_30_10 | 6 | LHBXD11-24L-S-LED-50_80-50-20 | LHBXD11-24L-S-LED-50_50-30-10 | LHBXD11-24L-LL-LED-50__80-50-20 | LHBXD11-24L-LL-LED-50__50-30-10 | LHBXD11-24L-SDFL-LED-50_80-50-20 | LHBXD11-24L-SDFL-LED-50_50-30-10 |  |  | IHB7-LED-18L-L-45_80-50-20 | IHB7-LED-18L-L-45_50-30-10
[5 empty] | Fixture | Lumens | Watts | RCR_00 | RCR_01 | RCR_02 | RCR_03 | RCR_04 | RCR_05 | RCR_06 | RCR_07 | RCR_08 | RCR_09 | RCR_10 | 7 | PMX_80_50_20 | 7 | LHBXD11-30L-S-LED-40_80-50-20 | LHBXD11-30L-S-LED-40_50-30-10 | LHBXD11-30L-LL-LED-40__80-50-20 | LHBXD11-30L-LL-LED-40__50-30-10 | LHBXD11-30L-SDFL-LED-40_80-50-20 | LHBXD11-30L-SDFL-LED-40_50-30-10 |  |  | IHB19-LED-26L-45_80-50-20 | IHB19-LED-26L-45_50-30-10
[19 empty] | 8 | PMX_50_30_10 | 8 | LHBXD11-30L-S-LED-50_80-50-20 | LHBXD11-30L-S-LED-50_50-30-10 | LHBXD11-30L-LL-LED-50__80-50-20 | LHBXD11-30L-LL-LED-50__50-30-10 | LHBXD11-30L-SDFL-LED-50_80-50-20 | LHBXD11-30L-SDFL-LED-50_50-30-10 |  |  | IHB19-LED-26L-L-45_80-50-20 | IHB19-LED-26L-L-45_50-30-10
|  |  |  | 1 | PMX-LED-HO-CW_50-30-10 | 12575 | 87 | 1.11 | 0.96 | 0.82 | 0.71 | 0.61 | 0.54 | 0.48 | 0.43 | 0.39 | 0.35 | 0.32 | 9 | IHB_80_50_20 | 9 | LHBXD14-36L-S-LED-40_80-50-20 | LHBXD14-36L-S-LED-40_50-30-10 | LHBXD14-36L-LL-LED-40__80-50-20 | LHBXD14-36L-LL-LED-40__50-30-10 | LHBXD14-36L-SDFL-LED-40_80-50-20 | LHBXD14-36L-SDFL-LED-40_50-30-10 |  |  | IHB19-LED-37L-45_80-50-20 | IHB19-LED-37L-45_50-30-10
|  |  |  | 2 | PMX-LED-HO-CW_80-50-20 | 12575 | 87 | 1.19 | 1.05 | 0.92 | 0.81 | 0.72 | 0.65 | 0.58 | 0.53 | 0.48 | 0.44 | 0.41 | 10 | IHB_50_30_10 | 10 | LHBXD14-36L-S-LED-50_80-50-20 | LHBXD14-36L-S-LED-50_50-30-10 | LHBXD14-36L-LL-LED-50__80-50-20 | LHBXD14-36L-LL-LED-50__50-30-10 | LHBXD14-36L-SDFL-LED-50_80-50-20 | LHBXD14-36L-SDFL-LED-50_50-30-10 |  |  | IHB19-LED-37L-L-45_80-50-20 | IHB19-LED-37L-L-45_50-30-10
|  |  |  | 3 | PMX-LED-HO-NW_50-30-10 | 10748 | 86 | 1.11 | 0.96 | 0.82 | 0.71 | 0.62 | 0.55 | 0.49 | 0.44 | 0.39 | 0.36 | 0.33 | 11 | CHB_80_50_20 | 11 | LHBXD14-48L-S-LED-40_80-50-20 | LHBXD14-48L-S-LED-40_50-30-10 | LHBXD14-48L-LL-LED-40__80-50-20 | LHBXD14-48L-LL-LED-40__50-30-10 | LHBXD14-48L-SDFL-LED-40_80-50-20 | LHBXD14-48L-SDFL-LED-40_50-30-10
|  |  |  | 4 | PMX-LED-HO-NW_80-50-20 | 10748 | 86 | 1.19 | 1.05 | 0.93 | 0.82 | 0.73 | 0.65 | 0.59 | 0.53 | 0.49 | 0.45 | 0.41 | 12 | CHB_50_30_10 | 12 | LHBXD14-48L-S-LED-50_80-50-20 | LHBXD14-48L-S-LED-50_50-30-10 | LHBXD14-48L-LL-LED-50__80-50-20 | LHBXD14-48L-LL-LED-50__50-30-10 | LHBXD14-48L-SDFL-LED-50_80-50-20 | LHBXD14-48L-SDFL-LED-50_50-30-10
|  |  |  | 5 | PMX-LED-VHO-CW_50-30-10 | 16400 | 111 | 1.11 | 0.95 | 0.81 | 0.7 | 0.61 | 0.53 | 0.47 | 0.42 | 0.38 | 0.34 | 0.32 | 13 |  | 13
|  |  |  | 6 | PMX-LED-VHO-CW_80-50-20 | 16400 | 111 | 1.19 | 1.05 | 0.92 | 0.81 | 0.71 | 0.641 | 0.57 | 0.52 | 0.47 | 0.43 | 0.4 | 14 |  | 14
|  |  |  | 7 | PMX-LED-VHO-NW_50-30-10 | 14006 | 111 | 1.11 | 0.95 | 0.81 | 0.7 | 0.61 | 0.53 | 0.47 | 0.42 | 0.38 | 0.35 | 0.32 | 15 |  | 15
|  |  |  | 8 | PMX-LED-VHO-NW_80-50-20 | 14006 | 111 | 1.19 | 1.05 | 0.92 | 0.81 | 0.72 | 0.64 | 0.58 | 0.52 | 0.48 | 0.44 | 0.4 | 16 |  | 16
|  |  |  | 9 | LHBXD11-12L-S-LED-40_50-30-10 | 12137.2 | 89 | 1.11 | 0.96 | 0.81 | 0.7 | 0.61 | 0.53 | 0.47 | 0.42 | 0.38 | 0.34 | 0.31 | 17 |  | 17
|  |  |  | 10 | LHBXD11-12L-S-LED-40_80-50-20 | 12137.2 | 89 | 1.19 | 1.05 | 0.92 | 0.81 | 0.72 | 0.64 | 0.57 | 0.52 | 0.47 | 0.43 | 0.4 | 18 |  | 18
|  |  |  | 11 | LHBXD11-12L-S-LED-50_50-30-10 | 12969 | 89 | 1.11 | 0.96 | 0.82 | 0.7 | 0.61 | 0.53 | 0.47 | 0.42 | 0.38 | 0.34 | 0.31 | 19 |  | 19
|  |  |  | 12 | LHBXD11-12L-S-LED-50_80-50-20 | 12969 | 89 | 1.19 | 1.05 | 0.92 | 0.81 | 0.72 | 0.64 | 0.57 | 0.52 | 0.47 | 0.43 | 0.4 | 20 |  | 20
|  |  |  | 13 | LHBXD11-18L-S-LED-40_50-30-10 | 17225.2 | 131 | 1.11 | 0.95 | 0.81 | 0.7 | 0.61 | 0.53 | 0.47 | 0.42 | 0.38 | 0.34 | 0.31
|  |  |  | 14 | LHBXD11-18L-S-LED-40_80-50-20 | 17225.2 | 131 | 1.19 | 1.05 | 0.92 | 0.81 | 0.71 | 0.64 | 0.57 | 0.52 | 0.47 | 0.43 | 0.4
|  |  |  | 15 | LHBXD11-18L-S-LED-50_50-30-10 | 18406.4 | 131 | 1.11 | 0.95 | 0.81 | 0.7 | 0.61 | 0.53 | 0.47 | 0.42 | 0.38 | 0.34 | 0.31
|  |  |  | 16 | LHBXD11-18L-S-LED-50_80-50-20 | 18406.4 | 131 | 1.19 | 1.05 | 0.92 | 0.81 | 0.71 | 0.64 | 0.57 | 0.52 | 0.47 | 0.43 | 0.4
|  |  |  | 17 | LHBXD11-24L-S-LED-40_50-30-10 | 20694 | 152 | 1.11 | 0.95 | 0.81 | 0.7 | 0.61 | 0.53 | 0.47 | 0.42 | 0.38 | 0.34 | 0.31
|  |  |  | 18 | LHBXD11-24L-S-LED-40_80-50-20 | 20694 | 152 | 1.19 | 1.05 | 0.92 | 0.81 | 0.72 | 0.64 | 0.57 | 0.52 | 0.47 | 0.43 | 0.4
|  |  |  | 19 | LHBXD11-24L-S-LED-50_50-30-10 | 22112.2 | 152 | 1.11 | 0.96 | 0.82 | 0.7 | 0.61 | 0.54 | 0.47 | 0.42 | 0.38 | 0.35 | 0.32
|  |  |  | 20 | LHBXD11-24L-S-LED-50_80-50-20 | 22112.2 | 152 | 1.19 | 1.05 | 0.92 | 0.81 | 0.72 | 0.64 | 0.58 | 0.52 | 0.48 | 0.44 | 0.4
|  |  |  | 21 | LHBXD11-30L-S-LED-40_50-30-10 | 26959.6 | 213 | 1.11 | 0.95 | 0.81 | 0.7 | 0.6 | 0.53 | 0.47 | 0.42 | 0.38 | 0.34 | 0.31
|  |  |  | 22 | LHBXD11-30L-S-LED-40_80-50-20 | 26959.6 | 213 | 1.19 | 1.05 | 0.92 | 0.81 | 0.71 | 0.64 | 0.57 | 0.52 | 0.47 | 0.43 | 0.4
|  |  |  | 23 | LHBXD11-30L-S-LED-50_50-30-10 | 28807.4 | 213 | 1.11 | 0.95 | 0.81 | 0.7 | 0.61 | 0.53 | 0.47 | 0.42 | 0.38 | 0.34 | 0.31
|  |  |  | 24 | LHBXD11-30L-S-LED-50_80-50-20 | 28807.4 | 213 | 1.19 | 1.05 | 0.92 | 0.81 | 0.71 | 0.64 | 0.57 | 0.52 | 0.47 | 0.43 | 0.4
|  |  |  | 25 | LHBXD14-36L-S-LED-40_50-30-10 | 35422.4 | 278 | 1.11 | 0.96 | 0.82 | 0.7 | 0.61 | 0.54 | 0.48 | 0.42 | 0.38 | 0.35 | 0.32
|  |  |  | 26 | LHBXD14-36L-S-LED-40_80-50-20 | 35422.4 | 278 | 1.19 | 1.05 | 0.92 | 0.81 | 0.72 | 0.64 | 0.58 | 0.52 | 0.48 | 0.44 | 0.4
|  |  |  | 27 | LHBXD14-36L-S-LED-50_50-30-10 | 37849.4 | 278 | 1.11 | 0.96 | 0.82 | 0.7 | 0.61 | 0.54 | 0.48 | 0.42 | 0.38 | 0.35 | 0.32
|  |  |  | 28 | LHBXD14-36L-S-LED-50_80-50-20 | 37849.4 | 278 | 1.19 | 1.05 | 0.92 | 0.81 | 0.72 | 0.64 | 0.58 | 0.52 | 0.48 | 0.44 | 0.4
|  |  |  | 29 | LHBXD14-48L-S-LED-40_50-30-10 | 43945.6 | 379 | 1.11 | 0.96 | 0.82 | 0.7 | 0.61 | 0.54 | 0.48 | 0.43 | 0.38 | 0.35 | 0.32
|  |  |  | 30 | LHBXD14-48L-S-LED-40_80-50-20 | 43945.6 | 379 | 1.19 | 1.05 | 0.92 | 0.81 | 0.72 | 0.64 | 0.58 | 0.52 | 0.48 | 0.44 | 0.4
|  |  |  | 31 | LHBXD14-48L-S-LED-50_50-30-10 | 46956.8 | 379 | 1.11 | 0.96 | 0.82 | 0.7 | 0.61 | 0.53 | 0.47 | 0.42 | 0.38 | 0.35 | 0.32
|  |  |  | 32 | LHBXD14-48L-S-LED-50_80-50-20 | 46956.8 | 379 | 1.19 | 1.05 | 0.92 | 0.81 | 0.72 | 0.64 | 0.58 | 0.52 | 0.47 | 0.43 | 0.4
|  |  |  | 33 | LHBXD11-12L-LL-LED-40__80-50-20 | 12892.6 | 89 | 1.19 | 1.05 | 0.91 | 0.8 | 0.71 | 0.63 | 0.56 | 0.51 | 0.46 | 0.42 | 0.39
|  |  |  | 34 | LHBXD11-12L-LL-LED-50__80-50-20 | 12892.6 | 89 | 1.19 | 1.05 | 0.91 | 0.8 | 0.71 | 0.63 | 0.56 | 0.51 | 0.46 | 0.42 | 0.39
|  |  |  | 35 | LHBXD11-18L-LL-LED-40__80-50-20 | 13775.6 | 89 | 1.19 | 1.05 | 0.91 | 0.8 | 0.71 | 0.63 | 0.57 | 0.51 | 0.47 | 0.43 | 0.39
|  |  |  | 36 | LHBXD11-18L-LL-LED-50__80-50-20 | 13775.6 | 89 | 1.19 | 1.05 | 0.92 | 0.81 | 0.71 | 0.64 | 0.57 | 0.52 | 0.47 | 0.43 | 0.4
|  |  |  | 37 | LHBXD11-24L-LL-LED-40__80-50-20 | 18297.2 | 131 | 1.19 | 1.05 | 0.91 | 0.8 | 0.71 | 0.63 | 0.57 | 0.51 | 0.47 | 0.43 | 0.39
|  |  |  | 38 | LHBXD11-24L-LL-LED-50__80-50-20 | 18297.2 | 131 | 1.19 | 1.05 | 0.92 | 0.81 | 0.71 | 0.64 | 0.57 | 0.52 | 0.47 | 0.43 | 0.4
|  |  |  | 39 | LHBXD11-30L-LL-LED-40__80-50-20 | 19551.4 | 131 | 1.19 | 1.05 | 0.91 | 0.8 | 0.71 | 0.63 | 0.57 | 0.51 | 0.46 | 0.43 | 0.39
|  |  |  | 40 | LHBXD11-30L-LL-LED-50__80-50-20 | 19551.4 | 131 | 1.19 | 1.05 | 0.91 | 0.8 | 0.71 | 0.63 | 0.57 | 0.51 | 0.46 | 0.43 | 0.39
|  |  |  | 41 | LHBXD14-36L-LL-LED-40__80-50-20 | 21981.4 | 152 | 1.19 | 1.05 | 0.91 | 0.8 | 0.71 | 0.63 | 0.57 | 0.51 | 0.47 | 0.43 | 0.39
|  |  |  | 42 | LHBXD14-36L-LL-LED-50__80-50-20 | 21981.4 | 152 | 1.19 | 1.05 | 0.91 | 0.8 | 0.71 | 0.63 | 0.57 | 0.51 | 0.47 | 0.43 | 0.39
|  |  |  | 43 | LHBXD14-48L-LL-LED-40__80-50-20 | 23487.2 | 152 | 1.19 | 1.04 | 0.91 | 0.8 | 0.71 | 0.63 | 0.57 | 0.51 | 0.47 | 0.43 | 0.4
|  |  |  | 44 | LHBXD14-48L-LL-LED-50__80-50-20 | 23487.2 | 152 | 1.19 | 1.04 | 0.91 | 0.8 | 0.71 | 0.63 | 0.57 | 0.51 | 0.47 | 0.43 | 0.4
|  |  |  | 45 | LHBXD11-12L-LL-LED-40__50-30-10 | 28636.8 | 213 | 1.11 | 0.95 | 0.81 | 0.69 | 0.6 | 0.52 | 0.46 | 0.41 | 0.37 | 0.33 | 0.3
|  |  |  | 46 | LHBXD11-12L-LL-LED-50__50-30-10 | 28636.8 | 213 | 1.11 | 0.95 | 0.81 | 0.69 | 0.6 | 0.52 | 0.46 | 0.41 | 0.37 | 0.33 | 0.3
|  |  |  | 47 | LHBXD11-18L-LL-LED-40__50-30-10 | 30599 | 213 | 1.11 | 0.95 | 0.81 | 0.69 | 0.6 | 0.53 | 0.46 | 0.41 | 0.37 | 0.34 | 0.31
|  |  |  | 48 | LHBXD11-18L-LL-LED-50__50-30-10 | 30599 | 213 | 1.11 | 0.95 | 0.81 | 0.7 | 0.61 | 0.53 | 0.47 | 0.42 | 0.38 | 0.34 | 0.31
|  |  |  | 49 | LHBXD11-24L-LL-LED-40__50-30-10 | 37625.6 | 278 | 1.11 | 0.95 | 0.81 | 0.69 | 0.6 | 0.52 | 0.46 | 0.41 | 0.37 | 0.34 | 0.31
|  |  |  | 50 | LHBXD11-24L-LL-LED-50__50-30-10 | 37625.6 | 278 | 1.11 | 0.95 | 0.81 | 0.7 | 0.61 | 0.53 | 0.47 | 0.42 | 0.38 | 0.34 | 0.31
|  |  |  | 51 | LHBXD11-30L-LL-LED-40__50-30-10 | 40203.8 | 278 | 1.11 | 0.95 | 0.81 | 0.69 | 0.6 | 0.52 | 0.46 | 0.41 | 0.37 | 0.34 | 0.31
|  |  |  | 52 | LHBXD11-30L-LL-LED-50__50-30-10 | 40203.8 | 278 | 1.11 | 0.95 | 0.81 | 0.69 | 0.6 | 0.52 | 0.46 | 0.41 | 0.37 | 0.34 | 0.31
|  |  |  | 53 | LHBXD14-36L-LL-LED-40__50-30-10 | 46678.6 | 379 | 1.11 | 0.95 | 0.81 | 0.69 | 0.6 | 0.53 | 0.46 | 0.42 | 0.37 | 0.34 | 0.31
|  |  |  | 54 | LHBXD14-36L-LL-LED-50__50-30-10 | 46678.6 | 379 | 1.11 | 0.95 | 0.81 | 0.69 | 0.6 | 0.53 | 0.46 | 0.42 | 0.37 | 0.34 | 0.31
|  |  |  | 55 | LHBXD14-48L-LL-LED-40__50-30-10 | 49877.4 | 379 | 1.11 | 0.95 | 0.81 | 0.69 | 0.6 | 0.53 | 0.47 | 0.42 | 0.37 | 0.34 | 0.31
|  |  |  | 56 | LHBXD14-48L-LL-LED-50__50-30-10 | 49877.4 | 379 | 1.11 | 0.95 | 0.81 | 0.69 | 0.6 | 0.53 | 0.47 | 0.42 | 0.37 | 0.34 | 0.31
|  |  |  | 57 | LHBXD11-12L-SDFL-LED-40_80-50-20 | 11475.8 | 89 | 1.19 | 1.04 | 0.91 | 0.8 | 0.71 | 0.64 | 0.57 | 0.52 | 0.48 | 0.44 | 0.4
|  |  |  | 58 | LHBXD11-12L-SDFL-LED-50_80-50-20 | 11475.8 | 89 | 1.19 | 1.04 | 0.91 | 0.8 | 0.71 | 0.64 | 0.57 | 0.52 | 0.48 | 0.44 | 0.4
|  |  |  | 59 | LHBXD11-18L-SDFL-LED-40_80-50-20 | 12261.8 | 89 | 1.19 | 1.04 | 0.91 | 0.8 | 0.71 | 0.64 | 0.57 | 0.52 | 0.48 | 0.44 | 0.4
|  |  |  | 60 | LHBXD11-18L-SDFL-LED-50_80-50-20 | 12261.8 | 89 | 1.19 | 1.04 | 0.91 | 0.8 | 0.71 | 0.64 | 0.57 | 0.52 | 0.48 | 0.44 | 0.4
|  |  |  | 61 | LHBXD11-24L-SDFL-LED-40_80-50-20 | 16285.8 | 131 | 1.19 | 1.04 | 0.91 | 0.8 | 0.71 | 0.64 | 0.57 | 0.52 | 0.48 | 0.44 | 0.4
|  |  |  | 62 | LHBXD11-24L-SDFL-LED-50_80-50-20 | 16285.8 | 131 | 1.19 | 1.04 | 0.91 | 0.8 | 0.71 | 0.64 | 0.58 | 0.52 | 0.48 | 0.44 | 0.41
|  |  |  | 63 | LHBXD11-30L-SDFL-LED-40_80-50-20 | 17402.8 | 131 | 1.19 | 1.04 | 0.91 | 0.8 | 0.71 | 0.63 | 0.57 | 0.52 | 0.47 | 0.44 | 0.4
|  |  |  | 64 | LHBXD11-30L-SDFL-LED-50_80-50-20 | 17402.8 | 131 | 1.19 | 1.04 | 0.91 | 0.8 | 0.71 | 0.64 | 0.57 | 0.52 | 0.47 | 0.44 | 0.4
|  |  |  | 65 | LHBXD14-36L-SDFL-LED-40_80-50-20 | 19565.8 | 152 | 1.19 | 1.04 | 0.91 | 0.8 | 0.71 | 0.64 | 0.58 | 0.52 | 0.48 | 0.44 | 0.41
|  |  |  | 66 | LHBXD14-36L-SDFL-LED-50_80-50-20 | 19565.8 | 152 | 1.19 | 1.04 | 0.91 | 0.8 | 0.71 | 0.64 | 0.58 | 0.52 | 0.48 | 0.44 | 0.41
|  |  |  | 67 | LHBXD14-48L-SDFL-LED-40_80-50-20 | 20905.6 | 152 | 1.19 | 1.04 | 0.91 | 0.8 | 0.71 | 0.64 | 0.58 | 0.52 | 0.48 | 0.44 | 0.41
|  |  |  | 68 | LHBXD14-48L-SDFL-LED-50_80-50-20 | 20905.6 | 152 | 1.19 | 1.04 | 0.91 | 0.8 | 0.71 | 0.64 | 0.57 | 0.52 | 0.47 | 0.44 | 0.4
|  |  |  | 69 | LHBXD11-12L-SDFL-LED-40_50-30-10 | 25489.6 | 213 | 1.11 | 0.95 | 0.8 | 0.69 | 0.6 | 0.53 | 0.47 | 0.42 | 0.38 | 0.35 | 0.32
|  |  |  | 70 | LHBXD11-12L-SDFL-LED-50_50-30-10 | 25489.6 | 213 | 1.11 | 0.94 | 0.8 | 0.69 | 0.6 | 0.53 | 0.47 | 0.42 | 0.38 | 0.35 | 0.32
|  |  |  | 71 | LHBXD11-18L-SDFL-LED-40_50-30-10 | 27236.4 | 213 | 1.11 | 0.94 | 0.8 | 0.69 | 0.6 | 0.53 | 0.47 | 0.42 | 0.38 | 0.35 | 0.32
|  |  |  | 72 | LHBXD11-18L-SDFL-LED-50_50-30-10 | 27236.4 | 213 | 1.11 | 0.94 | 0.8 | 0.69 | 0.6 | 0.53 | 0.47 | 0.42 | 0.38 | 0.35 | 0.32
|  |  |  | 73 | LHBXD11-24L-SDFL-LED-40_50-30-10 | 33490.4 | 278 | 1.11 | 0.94 | 0.8 | 0.69 | 0.6 | 0.53 | 0.47 | 0.42 | 0.38 | 0.35 | 0.32
|  |  |  | 74 | LHBXD11-24L-SDFL-LED-50_50-30-10 | 33490.4 | 278 | 1.11 | 0.95 | 0.81 | 0.69 | 0.6 | 0.53 | 0.47 | 0.43 | 0.38 | 0.35 | 0.32
|  |  |  | 75 | LHBXD11-30L-SDFL-LED-40_50-30-10 | 35785.2 | 278 | 1.11 | 0.94 | 0.8 | 0.69 | 0.6 | 0.53 | 0.47 | 0.42 | 0.38 | 0.35 | 0.32
|  |  |  | 76 | LHBXD11-30L-SDFL-LED-50_50-30-10 | 35785.2 | 278 | 1.11 | 0.94 | 0.8 | 0.69 | 0.6 | 0.53 | 0.47 | 0.42 | 0.38 | 0.35 | 0.32
|  |  |  | 77 | LHBXD14-36L-SDFL-LED-40_50-30-10 | 41548.2 | 379 | 1.11 | 0.95 | 0.81 | 0.69 | 0.61 | 0.53 | 0.48 | 0.43 | 0.39 | 0.35 | 0.32
|  |  |  | 78 | LHBXD14-36L-SDFL-LED-50_50-30-10 | 41548.2 | 379 | 1.11 | 0.95 | 0.81 | 0.69 | 0.61 | 0.53 | 0.48 | 0.43 | 0.39 | 0.35 | 0.32
|  |  |  | 79 | LHBXD14-48L-SDFL-LED-40_50-30-10 | 44396 | 379 | 1.11 | 0.95 | 0.81 | 0.7 | 0.61 | 0.53 | 0.48 | 0.43 | 0.39 | 0.35 | 0.32
|  |  |  | 80 | LHBXD14-48L-SDFL-LED-50_50-30-10 | 44396 | 379 | 1.11 | 0.94 | 0.8 | 0.69 | 0.6 | 0.53 | 0.47 | 0.42 | 0.38 | 0.35 | 0.32
|  |  |  | 81 | IHB7-LED-9L-45_80-50-20 | 9766 | 73.35 | 1.19 | 1.05 | 0.92 | 0.8 | 0.71 | 0.64 | 0.57 | 0.52 | 0.47 | 0.43 | 0.4
|  |  |  | 82 | IHB7-LED-9L-L-45_80-50-20 | 9227 | 73.21 | 1.18 | 1.04 | 0.91 | 0.8 | 0.71 | 0.64 | 0.58 | 0.52 | 0.48 | 0.44 | 0.41
|  |  |  | 83 | IHB7-LED-12L-45_80-50-20 | 13119 | 102.07 | 1.19 | 1.04 | 0.91 | 0.8 | 0.7 | 0.63 | 0.56 | 0.51 | 0.47 | 0.43 | 0.39
|  |  |  | 84 | IHB7-LED-12L-L-45_80-50-20 | 12013 | 101.61 | 1.18 | 1.03 | 0.9 | 0.79 | 0.7 | 0.63 | 0.57 | 0.52 | 0.47 | 0.43 | 0.4
|  |  |  | 85 | IHB7-LED-18L-45_80-50-20 | 17962 | 156.01 | 1.19 | 1.04 | 0.91 | 0.8 | 0.7 | 0.63 | 0.56 | 0.51 | 0.47 | 0.43 | 0.39
|  |  |  | 86 | IHB7-LED-18L-L-45_80-50-20 | 16623 | 155.03 | 1.18 | 1.03 | 0.9 | 0.79 | 0.7 | 0.63 | 0.57 | 0.51 | 0.47 | 0.43 | 0.4
|  |  |  | 87 | IHB19-LED-26L-45_80-50-20 | 26359 | 204.84 | 1.19 | 1.04 | 0.91 | 0.8 | 0.7 | 0.63 | 0.56 | 0.51 | 0.47 | 0.43 | 0.39
|  |  |  | 88 | IHB19-LED-26L-L-45_80-50-20 | 24569 | 204.48 | 1.19 | 1.03 | 0.9 | 0.79 | 0.7 | 0.63 | 0.57 | 0.51 | 0.47 | 0.43 | 0.4
|  |  |  | 89 | IHB19-LED-37L-45_80-50-20 | 39444 | 307.48 | 1.19 | 1.04 | 0.91 | 0.8 | 0.71 | 0.63 | 0.57 | 0.51 | 0.47 | 0.43 | 0.39
|  |  |  | 90 | IHB19-LED-37L-L-45_80-50-20 | 36570 | 306.49 | 1.19 | 1.04 | 0.91 | 0.8 | 0.71 | 0.64 | 0.57 | 0.52 | 0.48 | 0.44 | 0.4
|  |  |  | 91 | IHB7-LED-9L-45_50-30-10 | 9766 | 73.35 | 1.11 | 0.95 | 0.81 | 0.7 | 0.6 | 0.53 | 0.47 | 0.42 | 0.38 | 0.34 | 0.31
|  |  |  | 92 | IHB7-LED-9L-L-45_50-30-10 | 9227 | 73.21 | 1.1 | 0.93 | 0.8 | 0.69 | 0.6 | 0.53 | 0.47 | 0.42 | 0.38 | 0.35 | 0.32
|  |  |  | 93 | IHB7-LED-12L-45_50-30-10 | 13119 | 102.07 | 1.11 | 0.95 | 0.8 | 0.69 | 0.59 | 0.52 | 0.46 | 0.41 | 0.37 | 0.34 | 0.31
|  |  |  | 94 | IHB7-LED-12L-L-45_50-30-10 | 12013 | 101.61 | 1.1 | 0.93 | 0.79 | 0.68 | 0.59 | 0.52 | 0.46 | 0.42 | 0.38 | 0.34 | 0.31
|  |  |  | 95 | IHB7-LED-18L-45_50-30-10 | 17962 | 156.01 | 1.11 | 0.95 | 0.8 | 0.69 | 0.59 | 0.52 | 0.46 | 0.41 | 0.37 | 0.34 | 0.31
|  |  |  | 96 | IHB7-LED-18L-L-45_50-30-10 | 16623 | 155.03 | 1.09 | 0.92 | 0.78 | 0.67 | 0.59 | 0.52 | 0.46 | 0.41 | 0.37 | 0.34 | 0.31
|  |  |  | 97 | IHB19-LED-26L-45_50-30-10 | 26359 | 204.84 | 1.11 | 0.95 | 0.8 | 0.69 | 0.59 | 0.52 | 0.46 | 0.41 | 0.37 | 0.34 | 0.31
|  |  |  | 98 | IHB19-LED-26L-L-45_50-30-10 | 24569 | 204.48 | 1.1 | 0.93 | 0.79 | 0.68 | 0.59 | 0.52 | 0.46 | 0.41 | 0.37 | 0.34 | 0.31
|  |  |  | 99 | IHB19-LED-37L-45_50-30-10 | 39444 | 307.48 | 1.11 | 0.95 | 0.8 | 0.69 | 0.6 | 0.52 | 0.46 | 0.41 | 0.37 | 0.34 | 0.31
|  |  |  | 100 | IHB19-LED-37L-L-45_50-30-10 | 36570 | 306.49 | 1.1 | 0.94 | 0.8 | 0.69 | 0.6 | 0.53 | 0.47 | 0.42 | 0.38 | 0.35 | 0.32
|  |  |  | 101 | CHB-LED-16L-40_80-50-20 | 16781 | 131.9 | 1.19 | 1.05 | 0.92 | 0.81 | 0.72 | 0.64 | 0.58 | 0.53 | 0.48 | 0.44 | 0.41
|  |  |  | 102 | CHB-LED-16L-40_50-30-10 | 16781 | 131.9 | 1.11 | 0.95 | 0.81 | 0.7 | 0.61 | 0.54 | 0.48 | 0.43 | 0.39 | 0.35 | 0.32
|  |  |  | 103 | CHB-LED-18L-40_50-30-10 | 18335 | 132.1 | 1.11 | 0.95 | 0.8 | 0.69 | 0.59 | 0.52 | 0.46 | 0.41 | 0.37 | 0.33 | 0.3
|  |  |  | 104 | CHB-LED-18L-40_80-50-20 | 18335 | 132.1 | 1.19 | 1.04 | 0.91 | 0.8 | 0.7 | 0.63 | 0.56 | 0.51 | 0.46 | 0.42 | 0.39
105
106
107
108
109
110
111
112
113
114
115

## ROI
Select "Print" "Active Worksheet" to print this page
ROI Calculator
Project Name | KWH Rate
Date | 0.1
| LSI LED | Existing
ROI (yrs) | 0
Total Initial Fixture & Install Cost | 0 | 0
Total Annual Avg. Energy + Maint. Costs | 5742.0749 | 0
% Energy Saved | 0%
% Maintenance Saved | 0%
% Energy & Maintenance Saved | 0%
Fixture Model | IHB19-LED-26L-45_80-50-20 | ?
Fixture Quantity | 64 | 0
Fixture Wattage (Inc. Ballast Loss) | 204.84 | 0
Total KW | 13.1098 | 0
Operating Hours / Day | 12 | 12
Annual Operating Hours (365 days) | 4380 | 4380
Initial Fixture Cost | 0 | 0
Per Fixture Rebate (All Available Rebates) | 0 | 0
Total Initial Fixture Cost | 0 | 0
Initial Average Install Cost / Fixture | 0 | 0
Total Install Cost | 0 | 0
Total Annual Average Energy Cost | 5742.0749 | 0
Total Annual Average Maintenance Cost | 0 | 0
Calculator Version: 1.21
This estimator is for illustrative purposes only.
LSI Industries Inc. does not, in any way, imply a warranty of performance or savings predicted by this report.
© 2017 LSI Industries Inc.
10000 Alliance Road ♦ Cincinnati, OH 45242 USA ♦ www.lsi-industries.com
(513) 793-3200

## DATA (hidden)
| LSI LED System | System ? | Delta
Total Initial Fixture & Installation Costs | 0 | 0 | 0
1st Year | 5742.0749 | 0 | -5742.0749
2nd Year | 11484.1498 | 0 | -11484.1498
3rd Year | 17226.2246 | 0 | -17226.2246
4th Year | 22968.2995 | 0 | -22968.2995
5th Year | 28710.3744 | 0 | -28710.3744
6th Year | 34452.4493 | 0 | -34452.4493
7th Year | 40194.5242 | 0 | -40194.5242
8th Year | 45936.599 | 0 | -45936.599
9th Year | 51678.6739 | 0 | -51678.6739
10th Year | 57420.7488 | 0 | -57420.7488
ROI
| 1st Yr Total Cost | 2nd Year | 3rd Year | 4th Year | 5th Year | 6th Year | 7th Year | 8th Year | 9th Year | 10th Year
LSI LED | 5742.0749 | 11484.1498 | 17226.2246 | 22968.2995 | 28710.3744 | 34452.4493 | 40194.5242 | 45936.599 | 51678.6739 | 57420.7488
Existing | 0 | 0 | 0 | 0 | 0 | 0 | 0 | 0 | 0 | 0